## Sheet1
Mercury related waste streams received from the Generators from Jan-2021 to Dec-2024
S.No | Name of the Waste | Qty (MT) |  |  |  | Treatment Method | Disposal Method | Remarks
|  | 2021 | 2022 | 2023 | 2024
1 | Fluorescent - Tubes / Lamps | 43.45 | 45.015 | 62.935 | 59.705 | Encapsulation | Class I Landfill | • Received fluorescent tubes/lamps will be crushed using a lamp crusher. • A cement mixture (cement and sand) will be added to the bottom of the drum. • Hydrated lime will be layered as follows: first, a layer of hydrated lime is added to the bottom, followed by the transfer of crushed material up to 50% of the drum’s capacity. Another layer of hydrated lime is added, followed by additional crushed material, and finally topped with a layer of hydrated lime before sealing with the cement mixture. • After curing is complete, the encapsulated drums will be transferred to a Class I landfill.
2 | Spent - Amalgam / Mercury Compound | 0.016 | 0.008 | 0.005 | 0.005 | Encapsulation | Class I Landfill | • A cement mixture (cement and sand) will be added to the bottom of the drum. • Received Spent - Amalgam / Plastic Caps. With Mercury Content will be transferred in to the drum. • Hydrated lime will be layered as follows: first, a layer of hydrated lime is added to the bottom, followed by the transfer of Amalgam / Plastic Caps. With Mercury Content up to 50% of the drum’s capacity. Another layer of hydrated lime is added, followed by additional Amalgam / Plastic Caps. With Mercury Content, and finally topped with a layer of hydrated lime before sealing with the cement mixture. • After curing is complete, the encapsulated drums will be transferred to a Class I landfill.
3 | Ex. Lab Chem. Inorg. Liq - Mercury | Nil | 0.02 | 1.15 | 1.38 | Stabilization | Class I Landfill | After stabilization, the stabilized waste shall be enapsulated and disposal to Class I landfill
4 | Spent - COD Digestion Solution | 0.94 | 0.565 | Nill | nill | Neutralisation & Evaporation | Class I Landfill | Residue of Evaporation shall be stabilized, if required before disposal to Class I landfill
5 | Spent- Thermometer | nill | nill | 0.01 | nill | Stabilization | Class I Landfill | After stabilization, the stabilized waste shall be enapsulated and disposal to Class I landfill
Total |  | 44.406 | 45.608 | 64.1 | 61.09 | --- | --- | ---